## Sheet1
# | Item Type | Designator | Description | Footprint | Manufacturer Part Number | Manufacturer | Comment | Quantity
1 | Capacitor | C1, C8, C12 | 1 µF ±20% 6.3V Ceramic Capacitor X5R 0201 (0603 Metric), CAP CER 1UF 25V X5R 0402 | Cap-0402 | GRM033R60J105MEA2D, GRM155R61E105KA12D | Murata Electronics, Murata | 1uF | 3
2 | Capacitor | C2, C15 | 0.1 µF ±10% 16V Ceramic Capacitor X7R 0402 (1005 Metric), CAP CER 0.1UF 16V X7R 0402 | Cap-0402 | GRM155R71C104KA88J, GRM155R71C104KA88D | Murata Electronics, Murata | 0.1uF | 2
3 | Capacitor | C3 | CAP CER 4.7UF 16V X5R 0402 | Cap-0402 | CL05A475MO5NUNC | Samsung | 4.7uF | 1
4 | Capacitor | C4, C6, C9 | CAP CER 10UF 10V X5R 0402 | Cap-0402 | CL05A106MP5NUNC | Samsung | 10uF | 3
5 | Capacitor | C7 | 0.22 µF ±10% 25V Ceramic Capacitor X5R 0402 (1005 Metric) | Cap-0402 | CC0402KRX5R8BB224 | YAGEO | 0.22uF | 1
6 | Capacitor | C10 | CAP CER 1UF 16V X5R 0201 | CAP-0201 | CC0201MRX5R7BB105 | Yageo | 1uF | 1
7 | Capacitor | C11 | CAP CER 2.2UF 10V X5R 0201 | CAP-0201 | CC0201MRX5R6BB225 | Yageo | 2.2uF | 1
8 | Capacitor | C13, C14 | CAP CER 0.68UF 10V X5R 0402 | Cap-0402 | CC0402KRX5R6BB684 | Yageo | 680nF | 2
9 | FPC-1mm | J1, J3 | 4 Position FFC, FPC Connector Contacts, Top and Bottom 0.039" (1.00mm) Surface Mount, Right Angle | XF3M(1)-0415-1B | XF3M(1)-0415-1B | Omron Electronics Inc-EMC Div | XF3M(1)-0415-1B | 2
10 | connector | J2 | Connector Header Surface Mount, Right Angle 2 position 0.039 _1.00mm_ | SM02B-SRSS-TB(LF)(SN) | SM02B-SRSS-TB_LF__SN_ | JST Sales | SM02B-SRSS-TB(LF)(SN) | 1
11 | Male Header | J4 | CONN HEADER VERT 3POS 2.54MM | 3 Pin POGO | 68000-103HLF |  | 3 Pin POGO | 1
12 | Inductor | L1 | Inductor Power Shielded Wirewound 22uH 20% 100KHz Ferrite 1A 0.306Ohm DCR 1818 T/R | IND_1235AS-H-220M=P3 | 1235AS-H-220M=P3 | Murata Electronics | 22uH | 1
13 | Inductor | L2 | 2.34A 1.5uH Shielded Power Inductors ±20% SMD Power Inductors ROHS | LVT303012-1R5M-N | LVT303012-1R5M-N | Chilisin Elec | 1.5uH | 1
14 | LED | LED1, LED2, LED3 | LED GREEN CLEAR CHIP SMD | LED-0402 | XZVG68W-2 | SunLED | XZVG68W-2 | 3
15 | Mosfet | Q1 | SOT-23 MOSFETs ROHS | SOT-23 | FDN335N | onsemi | FDN335N | 1
16 | Transistor | Q2 | TRANS NPN 40V 0.2A SOT523 | SOT-523 | MMBT3904T-7-F | Diodes Zetex | MMBT3904T-7-F | 1
17 | Resistor | R1, R3, R9, R12, R13, R17, R19, R20 | 10 kOhms ±1% 0.063W, 1/16W Chip Resistor 0402 (1005 Metric) Moisture Resistant Thick Film, RES 10K OHM 1% 1/16W 0402, RES SMD 10K OHM 0.1% 1/16W 0402 | Res-0402 | RC0402FR-0710KL, RT0402BRD0710KL | YAGEO | 10K | 8
18 | Resistor | R2, R7 | RES SMD 10K OHM 1% 1/20W 0201 | Res-0201 | RC0201FR-0710KL | Yageo | 10K | 2
19 | Resistor | R4 | 4.7 kOhms ±1% 0.063W, 1/16W Chip Resistor 0402 (1005 Metric) Moisture Resistant Thick Film | Res-0402 | RC0402FR-074K7L | YAGEO | 4.7K | 1
20 | Resistors | R5 | RES 0.01 OHM 1% 1W 1206 | Res-1206 | PA1206FRE470R01Z | Yageo | 10mR | 1
21 | Resistor | R6 | RES 470 OHM 1% 1/16W 0402 | Res-0402 | RC0402FR-07470RL | Yageo | 470R | 1
22 | Resistor | R8, R14, R15 | 100 Ohms ±1% 0.063W, 1/16W Chip Resistor 0402 (1005 Metric) Moisture Resistant Thick Film | Res-0402 | RC0402FR-07100RL | YAGEO | 100R | 3
23 | Resistor | R10 | 400 mOhms ±1% 0.25W, 1/4W Chip Resistor 1206 (3216 Metric) Automotive AEC-Q200, Current Sense, Moisture Resistant Thick Film | Res-1206 | RL1206FR-070R4L | YAGEO | 0.4R | 1
24 | Resistor | R11, R21 | 1 kOhms ±1% 0.063W, 1/16W Chip Resistor 0402 (1005 Metric) Moisture Resistant Thick Film, RES 1K OHM 1% 1/16W 0402 | Res-0402 | RC0402FR-071KL | YAGEO | 1K | 2
25 | Resistor | R16 | RES 10 OHM 1% 1/4W 1206 | Res-1206 | RC1206FR-0710RL | Yageo | 10R | 1
26 | Resistor | R18 | RES SMD 10K OHM 0.1% 1/16W 0402 | Res-0402 | RT0402BRD0710KL | Yageo | NC | 1
27 | Resistor | R22, R23 | RES 4.7K OHM 1% 1/20W 0201 | Res-0201 | RC0201FR-074K7L | Yageo | 4.7K | 2
28 | Switch | SW1 | No Gull Wing 50mA 100MΩ 80000 260gf@±50gf 12V -25℃~+85℃ 1.7mm Golden Round Button Brick nogging SPST SMD Tactile Switches ROHS | TC-0522C-1.7-260G_ | TC-0522C-1.7-260G | HCTL | TC-0522C-1.7-260G | 1
29 | IC | U1 | 4.5V~5.5V 锂离子/Polymer 1 600mA SOT-23-5 Battery Management ICs ROHS | SOT-23-5 | TP4054 | TPOWER | TP4054 | 1
30 | IC | U2 | IC PB ON/OFF CONTROLLER TSOT23-8 | TSOT-23-8 | LTC2950CTS8-1#TRPBF | Analog Devices / Linear Technology | LTC2950CTS8-1#TRPBF | 1
31 | IC | U3 | AVR tinyAVR™ 1, Functional Safety (FuSa) Microcontroller IC 8-Bit 20MHz 16KB (16K x 8) FLASH 20-VQFN (3x3) | 20-VQFN (3x3) | ATTINY1616-MNR | Microchip Tech | ATTINY1616-MNR | 1
32 | LED Driver | U4 | LED Driver IC 1 Output DC DC Regulator Step-Up (Boost) PWM Dimming 550mA (Switch) SOT-23-6 | AP3019AKTR-G1 | AP3019AKTR-G1 | Diodes Incorporated | AP3019AKTR-G1 | 1
33 | IC | U5 | IC FUEL GAUGE LI-ION 1CL 9DSBGA | DSBGA-9 (1.651x1.61) | BQ27426YZFR | Texas Instruments | BQ27426YZFR | 1
34 | IC | U6 | IC REG BUCK-BST 3v3 900MA 10SON | SON-10-EP(2.5x2.5) | TPS63031DSKR | Texas Instruments | TPS63031DSKR | 1
35 | Optocouplers | U7 | OPTOISOLATOR 3.75KV TRANS 4-SOP | SOP-4-1.27mm pitch Body 2.6mm | TCMT1107 | Vishay Semiconductors | TCMT1107 | 1