## Sheet1
# | Item Type | Designator | Description | Footprint | Manufacturer Part Number | Manufacturer | Comment | Quantity
1 | TVS Diode | D1 | 5V Clamp 7A (8/20µs) Ipp Tvs Diode Surface Mount DSN0603-2 | DSN0603-2 | PESD5V0H1BSFYL | Nexperia USA Inc. | PESD5V0H1BSFYL | 1
2 | Connector | J1 | Type C, USB 3.2 Gen 2x2, 20 Gbps, 20 Vac, 5 A, Right Angle, Gold Flash, Surface Mount, Black Insulator, USB Receptacle | CUI_UJ32-C-H-G-H2-SMT-TR |  |  | UJ32-C-H-G-H2-SMT-TR | 1
3 | Resistor | R1, R2 | RES 5.1K OHM 1% 1/20W 0201 | Res-0201 | RC0201FR-075K1L | Yageo | 5.1K | 2